## Table S-2
Table S-2 Detailed log of the JSD – 001 drill core.
Horizon | Depth | Colour | Fabric and/or texture
Transported laterite | 0 m – 0.3 m | Red-brown | Brecciated; coarsely grained (>5 mm); mixture of soil (≃25 %) and residual lateritic material (≃25 %), supporting Fe pisoliths (≃50 %); cavernous and interstitial porosity.
Transported laterite | 0.3 m – 2.5 m | Red mottled with orange spots | Massive with a breccia-like texture; fine to coarse grains (<0.002 mm – 5 mm); matrix of lateritic material, probably a mixture of Fe oxides and oxyhydroxides with kaolinites (>80 %), associated with few Fe pisoliths (≃10 %), lateritic clasts (≃10 %) and fine sandy grains, possibly quartz, accessory orange areas (<5 %) without pisoliths or clasts and probably richer in Fe oxyhydroxides; interstitial porosity.
Transported laterite | 2.5 m – 5.2 m | Dark red | Massive; fine grains when visible (<1 mm); dominated by a matrix of fine grains with clayey content (>95 %), probably a mixture of Fe oxides and oxyhydroxides with kaolinite, rare sandy grains (<2 mm), possibly quartz; interstitial porosity.
Transported laterite | 5.2 m – 8 m | Dark red to dark orange-red | Massive with breccia-like texture; fine grains when visible (<1 mm) with coarse clasts (>3 mm); dominated by a fine grained matrix with minor clay content (≃75 %), probably a mixture of Fe oxides and oxyhydroxides with kaolinite, common angular clasts of lateritic material (≃20 %); interstitial porosity.
Haematitic laterite | 8 m – 10.2 m | Dark red to dark orange-red | Massive to cemented granular material; fine to coarse grains (<0.002 mm – 5 mm); dominated by a clayey matrix with fine grains (>70 %), probably a mixture of Fe oxides and oxyhydroxides with kaolinite, common to minor Fe pisoliths (5 % – 25 %); interstitial porosity.
Haematitic laterite | 10.2 m – 11.2 m | Dark brown to red | Massive; fine grains when visible (<1 mm); dominant matrix of fine grains and clays (>90 %), probably a mixture of Fe oxides and oxyhydroxides with kaolinite, a homogeneous dark-brown vein at the bottom of the level, possibly rich in Al oxyhydroxides; interstitial and cavernous porosity.
Limonitic laterite | 11.2 m – 14.2 m | Dark to medium orange-red | Massive to cemented granular material; fine to coarse grains (<0.002 mm – >5 mm); dominant to minor Fe pisoliths (5 % – 70 %) in a common to dominant matrix of fine grains and clays (30 % – 90 %), probably a mixture of Fe oxides and oxyhydroxides with kaolinite, rare to common orange areas, richer in Fe oxyhydroxides; interstitial and cavernous porosity.
Limonitic laterite | 14.2 m – 16.7 m | Medium to light orange-red mottled with rare orange spots | Massive to cemented granular material; similar to the above level, with rarer orange areas (<10 %).
Limonitic laterite | 16.7 m – 18.2 m | Red-pink mottled with orange spots | Massive to cemented granular material; fine grains when visible (<1 mm); dominated by a matrix of fine pinkish grains associated with clayey material (>90 %), probably Fe oxides and oxyhydroxides associated with kaolinites, with minor orange areas (≃10 %), probably rich in Fe oxyhydroxides; interstitial to cavernous porosity.
Limonitic laterite | 18.2 m – 18.7 m | Tan-brown to khaki-brown | Massive; fine grains when visible (<1 mm); dominated by a matrix of fine grains and clayey material (>80 %), probably Fe oxides and oxyhydroxides associated with kaolinite, accessory white crystals (≃1 %); interstitial porosity.
Transitional laterite | 18.7 m – 20.5 m | Variable, mottled with green, orange, red, purple, brown and black spots | Granular; medium to fine grains (<0.002 mm – 3 mm); dominated by a red-brown finely grained matrix (50 % – 80 %), probably a mixture of Fe oxides and oxyhydroxides, common green clayey areas becoming accessory in the upper parts (≃20 % – <1 %), two types of veins, filled-in by a black fine-grained matrix, possibly Mn oxides or by a white homogeneous matrix, possibly calcite; important interstitial porosity with fractures.
Transitional laterite | 20.5 m – 21.5 m | Green-grey mottled with orange and black spots | Clay texture; dominant clay matrix (≃70 %), possibly smectite, minor fine grained orange areas (<10 %) possibly clays coated with Fe oxides and oxyhydroxides, accessory crystalline black areas (<5 %), remnants of primary pyroxenes; probably important porosity but pores are not visible.
Saprolite | 21.5 m – 27.6 m | Green to light green-grey mottled with orange and black spots | Crystalline to granular; medium to fine grains (<0.002 mm – 3 mm); dominated by green clay minerals (>70 %), possibly smectite, with accessory remnants of black crystals (<5 %) identified as pyroxenes and minor rust-coloured areas (<10 %) formed by weathered crystals covered by Fe oxides; limited interstitial porosity increasing in the upper levels.
Saprolite | 27.6 m – 29.2 m | Dark brown-grey with light green to green brown fractures | Mesh texture with filled-in fractures; rare sandy grains (<5 %) in a dominant serpentinized groundmass (≃90 %), fractures filled with clay fibres, probably serpentines; low porosity except in fractures.
Chassé et al. (2017) Geochem. Persp. Let. 3, 105-114 ¦ doi: 10.7185/geochemlet.1711
© 2017 European Association of Geochemistry
Chassé et al.
Scandium speciation in a world-class lateritic deposit