## Table S-1
Table S-1 Unspiked Sr-Nd digestion and column procedure.
√ | Digestion
Precisely weigh 0.100 grams homogenised rock powders into labelled 15 mL or 20 mL PFTE beakers. Adjust powder mass to achieve a target load of ca. 1 µL Sr and 500 ng Nd, but do not load more than 0.200 grams into a 15 mL beaker or 0.300 mL into a 20 mL beaker.
Add 1 mL teflon distilled HNO3 per 0.100 grams rock powder to each beaker.
Add 4 mL Optima HF per 0.100 grams rock powder to each beaker.
Place tightly capped beakers on vented hotplate at 150 °C. Monitor for reaction between powder and acid; this should produce a yellowish, gaseous substance above the liquid in the beaker. Allow to flux for at least 72 hours.
Carefully uncap beakers and evaporate to incipient dryness on a vented hotplate at a maximum temperature of 100 °C. Expect this drydown to take 10-12 hours for 5 mL acid at 100 °C.
Add 2 mL teflon distilled HNO3 per 0.100 grams rock powder to each beaker.
Place tightly capped beakers on vented hotplate at 120 °C. Allow to flux for at least 24 hours.
Carefully uncap beakers and evaporate to incipient dryness on a vented hotplate at a maximum temperature of 100 °C. Expect this drydown to take 4-6 hours for 2 mL acid at 100 °C.
Add 5 mL teflon distilled HCl per 0.100 grams rock powder to each beaker.
Place tightly capped beakers on vented hotplate at 120 °C. Allow to flux for at least 24 hours.
Carefully uncap beakers and evaporate to incipient dryness on a vented hotplate at a maximum temperature of 100 °C. Expect this drydown to take 10-12 hours for 5 mL acid at 100 °C.
Add 2 mL 4 M HCl to each beaker.
Place tightly capped beakers on vented hotplate at a maximum temperature of 100 °C for at least three hours to equilibrate sample with dilute acid.
If desired, extract a ca. 20 uL aliquot for trace element analysis on the ICP-MS.
Preliminary cation exchange column
Prepare new columns with 1.5 mL AG50W-X8 resin, or take used columns from storage. With proper cleaning procedures, each column can be used about 10 times with no loss in functionality.
Elute 1 column volume mQ H2O and discard.
Elute 1 column volume 4 M HF and discard into HF-bearing waste container.
Elute 1 column volume mQ H2O and discard.
Elute 1 column volume 6 M HCl and discard into acid waste container.
Elute 1 column volume mQ H2O and discard.
Elute 5 mL 4 N HCl and discard into acid waste container.
Load sample in 2 mL 4 M HCl and collect in 7 mL beaker (Hf-Pb cut)
Elute 2 mL 2.5 N HCl-1 N HF and collect in same 7 mL beaker (Hf-Pb cut)
Elute 20 mL 2.5 N HCl-1 N HF and collect in 20 mL beaker (Sr cut)
Elute 1 column volume 2 N HNO3 and discard into acid waste container (LILE, including Ba).
Elute 15 mL 6 N HCl and collect in 15 mL beaker (REE cut)
Elute 1 column volume mQ H2O and discard.
Elute 5 mL 4 N HCl and discard into acid waste container.
Fill column with 4 N HCl so that liquid level in the column is higher than liquid level in the storage container, and return used column to storage. If the column has been used >10 times, discard the column.
Place uncapped Hf-Pb, Sr and REE beakers on a vented hotplate and evaporate to incipient dryness at a maximum temperature of 100 °C.
Take up Sr cut in 1 mL 4 N HNO3 and allow to equilibrate for at least three hours at a maximum temperature of 70 °C.
Leave REE cut at incipient dryness for now; do not take up in any liquid.
Sr column
Prepare new columns with ca. 200 mg Sr-spec resin in a 1 mL pipette tip (ask for direction), or take used columns from storage. With proper cleaning procedures, each column can be reused with no loss in functionality.
Elute 1 column volume mQ H2O and discard.
Elute 1 column volume 4 N HNO3 and discard.
Elute 1 column volume mQ H2O and discard.
Elute 1 column volume 4 N HNO3 and discard.
Elute 1 column volume mQ H2O and discard.
Elute 1 column volume 4 N HNO3 and discard.
Load sample in 1 mL 4N HNO3 and collect onto dry REE cut.
Elute a further 1 mL 4 N HNO3 and collect into REE cut. Evaporate replenished REE cut to incipient dryness at a maximum temperature of 100 °C. Expect this drydown to take 2-4 hours. Then, take up REE cut in 1 mL 0.2 5N HCl and allow to equilibrate for at least three hours at a maximum temperature of 70 °C.
Elute 1 mL 4 N HNO3 and collect into Sr beaker. Repeat 5 further times for a cumulative collection of 6 mL 4 N HNO3 into the Sr beaker.
Elute 1 mL 0.05 N HNO3 and collect into Sr beaker. Repeat 2 further times for a cumulative collection of 3 mL 0.05 N HNO3 into the Sr beaker. Place uncapped Sr beaker on vented hotplate at a maximum of 100 °C and evaporate to incipient dryness. It is now ready for analysis on the Triton.
Elute 1 mL 0.05 N HNO3 and discard. Repeat 2 further times for a cumulative 3 mL of discarded 0.05 N HNO3.
Elute 1 column volume mQ H2O and discard.
Elute 1 column volume 4 N HNO3 and discard.
Fill column with 4 N HNO3 so that liquid level in the column is higher than liquid level in the storage container, and return used column to storage in 4N HNO3.
Nd column
Prepare new columns with ca. 200 mg LN-spec resin in a 1 mL pipette tip (ask for direction), or take used columns from storage. With proper cleaning procedures, each column can be reused with no loss in functionality.
Elute 1 column volume mQ H2O and discard.
Elute 1 column volume 4 N HNO3 and discard.
Elute 1 column volume mQ H2O and discard.
Elute 1 column volume 6 N HCl and discard.
Elute 1 column volume mQ H2O and discard.
Elute 1 column volume 0.25 N HCl and discard.
Load sample in 1 mL 0.25 N HCl and discard.
Elute 1 mL 0.25 N HCl and collect into Nd beaker. Repeat 2 further times for a cumulative collection of 3 mL 0.25 N HCl into the Nd beaker. Place uncapped Nd beaker on vented hotplate at a maximum of 100 °C and evaporate to incipient dryness.
Elute 1 mL 0.25 N HCl and discard. Repeat 2 further times for a cumulative 3 mL of discarded 0.25 N HCl (Sm).
Elute 1 mL 0.75 N HCl and discard. Repeat 3 further times for a cumulative 4 mL of discarded 0.75 N HCl (HREE).
Elute 1 column volume mQ H2O and discard.
Elute 1 column volume 0.2 5N HCl and discard.
Fill column with 0.2 5N HCl so that liquid level in the column is higher than liquid level in the storage container, and return used column to storage in 0.25 N HCl.
Peters and Day (2017) Geochem. Persp. Let. 5, 29-34 ¦ doi: 10.7185/geochemlet.1742
© 2017 European Association of Geochemistry
Peters and Day
A geochemical link between plume head and tail volcanism